## Sheet1
|  | 1 - Top Left Section (16-PIN) | [15 empty] | 2 - Bottom Left Section (12-PIN) | [11 empty] | 3 - Top Right Section (20-PIN) | [19 empty] | 4 - Bottom Right Section (16-PIN)
Click | Socket | SDA_PTDS | 3V3 | PTA20 | 3V3 | 5V | GND | GND | Vin | PTE31 | PTE19 | PTE18 | PTE17 | PTE16 | PTE6 | PTE3 | PTE2 | PTB0 | PTB1 | PTB2 | PTB3 | PTC2 | PTC1 | PTE20 | PTE21 | PTE22 | PTE23 | PTB20 | PTE30 | N.C. | PTB9 | PTA17 | PTA16 | PTA15 | PTA14 | PTA6 | PTA7 | PTC16 | PTC13 | PTE1 | PTE0 | AREF | GND | PTD5 | PTD7 | PTD6 | PTD4 | PTD2 | PTA13 | PTC11 | PTC10 | PTC7 | PTC6 | PTC4 | PTC0 | PTB19 | PTB18 | PTC9 | PTC8 | PTA5 | PTA4 | PTA12 | PTD3 | PTA1 | PTA2
| 1: Top Left, 2: Bottom Left, 3: Top Right, 4: Bottom Right | [8 empty] | PWM |  |  | RX | TX |  |  |  | A0 | A1 | A2 | A3 | A4 | A5 | TX | RX | TX | RX |  | Analog Out |  |  | MISO | MOSI | SCK |  | PWM | PWM |  |  | D15 | D14 |  |  | D13 | D12 | D11 | D10 | D9 | D8 | RXD | RX_FS | SOF_OUT | RX_BLCK | MCLK | TXD | TX_FS | TX_BLCK | D7 | D6 | D5 | D4 | D3 | D2 | D1 | D0
[18 empty] | PWM | PWM | PWM | PWM | PWM | PWM | [16 empty] | I2C SCL | I2C SDA |  |  | PWM |  |  | PWM | PWM | PWM | [8 empty] | PWM | PWM | PWM | PWM | PWM | PWM | PWM | PWM
[22 empty] | SDA | SCL | [16 empty] | RX | TX |  |  | SCK | MISO | MOSI | [11 empty] | SDA | SCL |  |  |  |  | RX | TX
* | * |  |  | PTA20 | [27 empty] | MISO | MOSI | SCK | INT-A0 | INT-A1 | INT-A2 |  |  | I2C SCL | I2C SDA |  |  | SCK | MISO | MOSI |  |  |  | CS-B | CS-A |  |  | CS-SC2 | CS-SC1
* | 1 | [19 empty] | A3 | [36 empty] | PWM
* | 2 | [18 empty] | A2 | [38 empty] | PWM
* | 3 | [17 empty] | A1 | [40 empty] | PWM
* | 4 | [16 empty] | A0 | [42 empty] | PWM
Temp&Hum 2 Click ​ | 1
2
3
4
USB UART 3 click​ | 1 | [42 empty] | SCK | MISO | MOSI
| 2 | [42 empty] | SCK | MISO | MOSI
| 3 | [42 empty] | SCK | MISO | MOSI
| 4 | [42 empty] | SCK | MISO | MOSI
Color 5 click ​ | 1 | [38 empty] | I2C SCL | I2C SDA
| 2 | [38 empty] | I2C SCL | I2C SDA
| 3 | [38 empty] | I2C SCL | I2C SDA
| 4 | [38 empty] | I2C SCL | I2C SDA
BarGraph 2 Click ​ | 1 | [30 empty] | MISO | MOSI | SCK | [23 empty] | PWM
| 2 | [30 empty] | MISO | MOSI | SCK | [24 empty] | PWM
| 3 | [30 empty] | MISO | MOSI | SCK | [25 empty] | PWM
| 4 | [30 empty] | MISO | MOSI | SCK | [26 empty] | PWM
Accel 5 click ​ | 1 | [30 empty] | MISO | MOSI | SCK | [5 empty] | I2C SCL | I2C SDA
| 2 | [30 empty] | MISO | MOSI | SCK | [5 empty] | I2C SCL | I2C SDA
| 3 | [30 empty] | MISO | MOSI | SCK | [5 empty] | I2C SCL | I2C SDA
| 4 | [30 empty] | MISO | MOSI | SCK | [5 empty] | I2C SCL | I2C SDA
Gaussmeter click ​ | 1 | [30 empty] | MISO | MOSI | SCK | [5 empty] | I2C SCL | I2C SDA
| 2 | [30 empty] | MISO | MOSI | SCK | [5 empty] | I2C SCL | I2C SDA
| 3 | [30 empty] | MISO | MOSI | SCK | [5 empty] | I2C SCL | I2C SDA
| 4 | [30 empty] | MISO | MOSI | SCK | [5 empty] | I2C SCL | I2C SDA
LightRanger 3 Click ​ | 1 | [38 empty] | I2C SCL | I2C SDA
| 2 | [38 empty] | I2C SCL | I2C SDA
| 3 | [38 empty] | I2C SCL | I2C SDA
| 4 | [38 empty] | I2C SCL | I2C SDA
Alcohol Click ​ | 1 | [19 empty] | A3
| 2 | [18 empty] | A2
| 3 | [17 empty] | A1
| 4 | [16 empty] | A0
Air Quality Click ​ | 1 | [19 empty] | A3
| 2 | [18 empty] | A2
| 3 | [17 empty] | A1
| 4 | [16 empty] | A0
microSD click | 1 | [30 empty] | MISO | MOSI | SCK
| 2 | [30 empty] | MISO | MOSI | SCK
| 3 | [30 empty] | MISO | MOSI | SCK
| 4 | [30 empty] | MISO | MOSI | SCK
Note on F8: Author: Resets both UART to SPI chips
Note on AJ8: Author: MOSI that is shared between all sockets
Note on AM8: Author: Connect to encoder for 3-8 interupt for all sockets
Note on AR8: Connected to all I2C Sockets
Note on AV8: Author: SPI to UART for all Sockets
Note on BD8: Author: Connected to 2-4 decoder for I2C Chip select for all sockets
Note on BG8: Author: Chip select for for SPI to UART chip to select one of the two. Each one connects to two sockets. 1(1,3), 2(2,4)
Note on AV17: Author: SPI to UART for all Sockets
Note on AV18: Author: SPI to UART for all Sockets
Note on AV19: Author: SPI to UART for all Sockets
Note on AV20: Author: SPI to UART for all Sockets
Note on AR21: Connected to all I2C Sockets
Note on AR22: Connected to all I2C Sockets
Note on AR23: Connected to all I2C Sockets
Note on AR24: Connected to all I2C Sockets
Note on AJ25: Author: MOSI that is shared between all sockets
Note on AJ26: Author: MOSI that is shared between all sockets
Note on AJ27: Author: MOSI that is shared between all sockets
Note on AJ28: Author: MOSI that is shared between all sockets
Note on AJ29: Author: MOSI that is shared between all sockets
Note on AR29: Connected to all I2C Sockets
Note on AJ30: Author: MOSI that is shared between all sockets
Note on AR30: Connected to all I2C Sockets
Note on AJ31: Author: MOSI that is shared between all sockets
Note on AR31: Connected to all I2C Sockets
Note on AJ32: Author: MOSI that is shared between all sockets
Note on AR32: Connected to all I2C Sockets
Note on AJ33: Author: MOSI that is shared between all sockets
Note on AR33: Connected to all I2C Sockets
Note on AJ34: Author: MOSI that is shared between all sockets
Note on AR34: Connected to all I2C Sockets
Note on AJ35: Author: MOSI that is shared between all sockets
Note on AR35: Connected to all I2C Sockets
Note on AJ36: Author: MOSI that is shared between all sockets
Note on AR36: Connected to all I2C Sockets
Note on AR37: Connected to all I2C Sockets
Note on AR38: Connected to all I2C Sockets
Note on AR39: Connected to all I2C Sockets
Note on AR40: Connected to all I2C Sockets
Note on AJ49: Author: MOSI that is shared between all sockets
Note on AJ50: Author: MOSI that is shared between all sockets
Note on AJ51: Author: MOSI that is shared between all sockets
Note on AJ52: Author: MOSI that is shared between all sockets